## Sheet1
Manure type | Proportion | DM (kg/t) | VS | VS (kg/t_feed) | VS (kg/t_feed) | B_0 (L CH4/kg VS) | Temp. (°C) | Apparent hydrolysis rate | Reactor Ret.time (days) | Yield of B_0 | CH4 prod. (L CH4/kg VS) | CH4 prod (m3/t_feed) | CH4 prod (kg/t_feed) | kg CH4/kg VS | CH4 proportion | CO2 proportion | kg C/kg VS | kg CH4-C/t_feed | kg CO2_C/t_feed | kg VS/t_feed | Δ kg VS/kg VS_feed | Δ kg TS/kg DM_feed
Cattle slurry | 0.4 | 77 | 0.8 | 61.6 | 24.64 | 275 | 0 | 0.08 | 60 | 0.8 | 220 | 5.4208 | 3.87 | 0.15706 | 0.55 | 0.45 | 0.42 | 2.9025 | 2.3748 | 12.5649 | 0.50994 | 0.40795
Pig slurry | 0.4 | 54 | 0.8 | 43.2 | 17.28 | 350 | 0 | 0.1 | 60 | 0.85 | 297.5 | 5.1408 | 3.67 | 0.21238 | 0.6 | 0.4 | 0.42 | 2.7525 | 1.835 | 10.9226 | 0.6321 | 0.50568
Deep litter | 0.2 | 300 | 0.8 | 240 | 48 | 275 | 0 | 0.07 | 60 | 0.8 | 220 | 10.56 | 7.54 | 0.15708 | 0.55 | 0.45 | 0.42 | 5.655 | 4.6268 | 24.4805 | 0.51001 | 0.40801
Wheat straw | 0 | 840 | 0.95 | 798 | 0 | 290 | 0 | 0.07 | 60 | 0.8 | 232 | 0 | 0 | #DIV/0! | 0.5 | 0.5 | 0.42 | 0 | 0 | 0 | #DIV/0! | #DIV/0!
| 1 |  |  |  | 89.92 | [5 empty] | 15.08
|  |  |  | kg/t feed | Energy (MJ/kg) | Energy (MJ) | GWP100_AR5 | Emission (CO2e/kWh) | CO2e (kg) | CO2e (kg/kg CH4) |  | Source
CH4 prod. |  |  |  | 15.08 | 50.4 | 760.032
Substittute natural gas |  | 0.068 | kg CO2/MJ |  |  | 760.032 |  |  | 51.6822 | 3.4272
Leakage |  | -2.9% | of prod. CH4 | -0.43732 |  |  | 28 |  | -12.245 |  |  | KF23_7b
Process heat |  | -15.4 | kWh/t biomass |  |  | -55.44 |  | 0.18831 | -2.9 |  |  | Olesen et al. 2020. Model 1B (med varmeveksling)
Process electricity |  | -6.5 | kWh/t biomass |  |  | -23.4 |  | 0.0415 | -0.26975 |  |  | KF23_el_emissionsfaktorer
Transport biomass |  | -1.2 | kg CO2/t feed | [5 empty] | -1.2 |  |  | Olesen et al. 2020
Net emission | [8 empty] | 35.0675 | 2.3254
Note on U1: [Threaded comment] Your version of Excel allows you to read this threaded comment; however, any edits to it will get removed if the file is opened in a newer version of Excel. Learn more: https://go.microsoft.com/fwlink/?linkid=870924 Comment: afhænger af biomasse
Note on U2: [Threaded comment] Your version of Excel allows you to read this threaded comment; however, any edits to it will get removed if the file is opened in a newer version of Excel. Learn more: https://go.microsoft.com/fwlink/?linkid=870924 Comment: Går ud fra der skal stå CO2 her